## CSR
Table - Configuration
Config | Value | Description
Module Name | m_vlsi_qspi_csr | Fill the module name
Protocol | APB | APB is fixed for this version.
Data Width | 32 | 32 is fixed for this version
Address Width | 16 | 16 is fixed for this version
Write Strobe | 4 | 4 is fixed for this version
Asynchronous | 1 | Enable the asynchronous domain between bus and register 1: Turn on 0: Turn off
Table - Register Definition
REGISTER | OFFSET | BIT NAME | BIT TYPE | BIT FIELD | RESET VALUE | DESCRIPTION
ctrl | 0x0 |  |  |  | 0x0
|  | reserved | [31:3] | ro | 0x0
|  | cmd_2bytes | [2] | rw | 0x0 | Configure the command type, 1 or 2 bytes: 0: 1 byte commad 1: 2 bytes command
|  | xip_en | [1] | rw | 0x0 | Enable XIP (Excute in Place) mode
|  | en | [0] | rw | 0x0 | Enable QSPI IP
wd | 0x4 |  |  |  | 0x0
|  | req | [31] | rwi | 0x0 | Software uses this bit to request change width of addr or data
|  | ack | [30] | ro | 0x0 | IP confirms the ack for the request of SW
|  | addr | [29:24] | rw | 0x0 | Configure the address width, range 1->64. Address width = wd_addr + 1
|  | data | [23:0] | rw | 0x0 | Configure the data width, range 1->2MB. The large data can be used for page and sequential modes Data width = wd_data + 1
read | 0x8 |  |  |  | 0x0
|  | req | [31] | rwi | 0x0 | Software uses this bit to request change command value of read instruction. Example: Software can configure field "cmd" and it for "Read ID" instruction, and please remember to re-configure to previous command to continue with normal read instruction
|  | ack | [30] | ro | 0x0 | IP confirms the ack for the request of SW
|  | reserved | [29:16] | ro | 0x0
|  | cmd | [15:0] | rw | 0x0 | Configure the read instruction of PSRAM, it should be configured before enable IP
write | 0xC |  |  |  | 0x0
|  | req | [31] | rwi | 0x0 | Software uses this bit to request change command value of write instruction. Example: Software can configure field "cmd" and it for special write instruction, and please remember to re-configure to previous command to continue with normal write instruction
|  | ack | [30] | ro | 0x0 | IP confirms the ack for the request of SW
|  | reserved | [29:16] | ro | 0x0
|  | cmd | [15:0] | rw | 0x0 | Configure the write instruction of PSRAM, it should be configured before enable IP
wr_dummy | 0x10 |  |  |  | 0x0
|  | num | [31:0] | rw | 0x0 | Configure the number for dummy byte: Example: when dummy has 4 bytes, in SPI mode, it will take 3 cycles but in QSPI mode, it will only take 1 cycle
rd_dummy | 0x14 |  |  |  | 0x0
|  | num | [31:0] | rw | 0x0 | Configure the number for dummy byte: Example: when dummy has 4 bytes, in SPI mode, it will take 3 cycles but in QSPI mode, it will only take 1 cycle
mode_status | 0x18 |  |  |  | 0x0
|  | reserved | [31:2] | ro | 0x0
|  | current | [1:0] | ro | 0x0 | Status bit for the current mode: 2'b00: SPI 2'b01: Dual mode (future update) 2'b10: QSPI 2'b11: OSPI (future update)
independent | 0x1C |  |  |  | 0x0
|  | req | [31] | rwi | 0x0 | Software uses this bit to request independent command (the command for PSRAM setting CS rises from 0 - 1 when all command is sent
|  | ack | [30] | ro | 0x0 | IP confirms the ack for the request of SW
|  | mode | [29:28] | rw | 0x0 | SW informs the next mode when the indepent command is use to switch mode 2'b00: SPI 2'b01: Dual mode (future update) 2'b10: QSPI 2'b11: OSPI (future update)
|  | reserved | [27:16] | ro | 0x0
|  | cmd | [15:0] | rw | 0x0 | Configure independent command